## comparison
| SF302-08PP | SF302-08MPP | SG300-10PP | SG300-10MPP | SF300-24PP | SF300-48PP | SG300-28PP | SF300-08 | SF300-48P | SG300-10MP | SG300-10P | SG300-10 | SG300-28P | SF300-24P | SF302-08MP | SG300-28 | SF300-48 | SG300-20 | SF302-08P | SG300-52 | SF300-24 | SF302-08 | SF300-24MP | SG300-10SFP | SG300-28MP | SG300-52P | SG300-52MP
General
Device Type | Switch - 8 ports - L3 - managed | Switch - 8 ports - L3 - managed | Switch - 10 ports - L3 - managed | Switch - 10 ports - L3 - managed | Switch - 24 ports - L3 - managed | Switch - 48 ports - L3 - managed | Switch - 28 ports - L3 - managed | Switch - 8 ports - L3 - managed | Switch - 48 ports - L3 - managed | Switch - 10 ports - L3 - managed | Switch - 10 ports - L3 - managed | Switch - 10 ports - L3 - managed | Switch - 28 ports - L3 - managed | Switch - 24 ports - L3 - managed | Switch - 8 ports - L3 - managed | Switch - 28 ports - L3 - managed | Switch - 48 ports - L3 - managed | Switch - 20 ports - L3 - managed | Switch - 8 ports - L3 - managed | Switch - 52 ports - L3 - managed | Switch - 24 ports - L3 - managed | Switch - 8 ports - L3 - managed | Switch - 24 ports - L3 - managed | Switch - 10 ports - L3 - managed | Switch - 28 ports - L3 - managed | Switch - 52 ports - L3 - managed | Switch - 52 ports - L3 - managed
Enclosure Type | Desktop, rack-mountable - 1U | Desktop, rack-mountable - 1U | Desktop, rack-mountable - 1U | Desktop, rack-mountable - 1U | Desktop, rack-mountable - 1U | Desktop, rack-mountable - 1U | Desktop, rack-mountable - 1U | Desktop, rack-mountable - 1U | Desktop, rack-mountable - 1U | Desktop, rack-mountable - 1U | Desktop, rack-mountable - 1U | Desktop, rack-mountable - 1U | Desktop, rack-mountable - 1U | Desktop, rack-mountable - 1U | Desktop, rack-mountable - 1U | Desktop, rack-mountable - 1U | Desktop, rack-mountable - 1U | Desktop, rack-mountable - 1U | Desktop, rack-mountable - 1U | Desktop, rack-mountable - 1U | Desktop, rack-mountable - 1U | Desktop, rack-mountable - 1U | Desktop, rack-mountable - 1U | Desktop, rack-mountable - 1U | Desktop, rack-mountable - 1U | Desktop, rack-mountable - 1U | Desktop, rack-mountable - 1U
Ports | 8-port 10/100 + 2 x combo Gigabit SFP | 8-port 10/100 + 2 x combo Gigabit SFP | 8-port Gigabit + 2 x combo Gigabit SFP | 8-port Gigabit + 2 x combo Gigabit SFP | 24-port 10/100 + 4 x Gigabit SFP (2 combo) | 48-port 10/100 + 4 x Gigabit SFP (2 combo) | 26-port Gigabit + 2 x combo Gigabit SFP | 8 x 10/100 | 48 x 10/100 + 2 x combo Gigabit SFP + 2 x 10/100/1000 | 8 x 10/100/1000 + 2 x combo Gigabit SFP | 8 x 10/100/1000 + 2 x combo Gigabit SFP | 8 x 10/100/1000 + 2 x combo Gigabit SFP | 26 x 10/100/1000 + 2 x combo Gigabit SFP | 24 x 10/100 + 2 x combo Gigabit SFP + 2 x 10/100/1000 | 8 x 10/100 + 2 x combo Gigabit SFP | 26 x 10/100/1000 + 2 x combo Gigabit SFP | 48 x 10/100 + 2 x combo Gigabit SFP + 2 x 10/100/1000 | 18 x 10/100/1000 + 2 x combo Gigabit SFP | 8 x 10/100 + 2 x combo Gigabit SFP | 50 x 10/100/1000 + 2 x combo Gigabit SFP | 24 x 10/100 + 2 x combo Gigabit SFP + 2 x 10/100/1000 | 8 x 10/100 + 2 x combo Gigabit SFP | 24-port 10/100 + 4 combo Gigabit SFP | 10-port Gigabit SFP (2 combo) | 26 x 10/100/1000 + 2 x combo Gigabit SFP | 48-port 10/100/1000 + 4 combo Gigabit SFP | 48-port 10/100/1000 + 4 combo Gigabit SFP
Power Over Ethernet (PoE) | POE and POE+ | POE and POE+ | POE and POE+ | POE and POE+ | POE and POE+ | POE and POE+ | POE and POE+ | N/A | PoE | PoE | PoE | N/A | PoE | PoE | PoE | N/A | N/A | N/A | PoE | N/A | N/A | N/A | PoE/PoE+ | N/A | PoE/PoE+ | PoE/PoE+ | PoE/PoE+
Performance | Switching capacity : 5.6 Gbps Â¦ Forwarding performance (64-byte packet size) : 4.17 Mpps | Switching capacity : 5.6 Gbps Â¦ Forwarding performance (64-byte packet size) : 4.17 Mpps | Switching capacity : 20 Gbps Â¦ Forwarding performance (64-byte packet size) : 14.88 Mpps | Switching capacity : 20 Gbps Â¦ Forwarding performance (64-byte packet size) : 14.88 Mpps | Switching capacity : 12.8 Gbps Â¦ Forwarding performance (64-byte packet size) : 9.52 Mpps | Switching capacity : 17.6 Gbps Â¦ Forwarding performance (64-byte packet size) : 13.1 Mpps | Switching capacity : 56 Gbps Â¦ Forwarding performance (64-byte packet size) : 41.67 Mpps | Switching capacity : 5.6 Gbps Â¦ Forwarding performance (64-byte packet size) : 4.17 Mpps | Switching capacity : 17.6 Gbps Â¦ Forwarding performance (64-byte packet size) : 13.1 Mpps | Switching capacity : 20 Gbps Â¦ Forwarding performance (64-byte packet size) : 14.88 Mpps | Switching capacity : 20 Gbps Â¦ Forwarding performance (64-byte packet size) : 14.88 Mpps | Switching capacity : 20 Gbps Â¦ Forwarding performance (64-byte packet size) : 14.88 Mpps | Switching capacity : 56 Gbps Â¦ Forwarding performance (64-byte packet size) : 41.67 Mpps | Switching capacity : 12.8 Gbps Â¦ Forwarding performance (64-byte packet size) : 9.52 Mpps | Switching capacity : 5.6 Gbps Â¦ Forwarding performance (64-byte packet size) : 4.17 Mpps | Switching capacity : 56 Gbps Â¦ Forwarding performance (64-byte packet size) : 41.67 Mpps | Switching capacity : 17.6 Gbps Â¦ Forwarding performance (64-byte packet size) : 13.1 Mpps | Switching capacity : 40 Gbps Â¦ Forwarding performance (64-byte packet size) : 29.76 Mpps | Switching capacity : 5.6 Gbps Â¦ Forwarding performance (64-byte packet size) : 4.17 Mpps | Switching capacity : 104 Gbps Â¦ Forwarding performance (64-byte packet size) : 77.38 Mpps | Switching capacity : 12.8 Gbps Â¦ Forwarding performance (64-byte packet size) : 9.52 Mpps | Switching capacity : 5.6 Gbps Â¦ Forwarding performance (64-byte packet size) : 4.17 Mpps | Switching capacity: 12.8 Gbps ¦ Forwarding performance (64-byte packet size): 9.52 Mpps | Switching capacity: 20 Gbps ¦ Forwarding performance (64-byte packet size): 14.88 Mpps | Switching capacity: 56 Gbps ¦ Forwarding performance (64-byte packet size): 41.67 Mpps | Switching capacity: 104 Gbps ¦ Forwarding performance (64-byte packet size): 77.38 Mpps | Switching capacity: 104 Gbps ¦ Forwarding performance (64-byte packet size): 77.38 Mpps
MAC Address Table Size | 16K entries | 16K entries | 16K entries | 16K entries | 16K entries | 16K entries | 16K entries | 16K entries | 16K entries | 16K entries | 16K entries | 16K entries | 16K entries | 16K entries | 16K entries | 16K entries | 16K entries | 16K entries | 16K entries | 16K entries | 16K entries | 16K entries | 16,000 entries | 16,000 entries | 16,000 entries | 16,000 entries | 16,000 entries
Capacity | 4K Active VLANs | 4K Active VLANs | 4K Active VLANs | 4K Active VLANs | 4K Active VLANs | 4K Active VLANs | 4K Active VLANs | 4K Active VLANs | 4K Active VLANs | 4K Active VLANs | 4K Active VLANs | 4K Active VLANs | 4K Active VLANs | 4K Active VLANs | 4K Active VLANs | 4K Active VLANs | 4K Active VLANs | 4K Active VLANs | 4K Active VLANs | 4K Active VLANs | 4K Active VLANs | 4K Active VLANs | 4000 active VLANs | 4000 active VLANs | 4000 active VLANs | 4000 active VLANs | 4000 active VLANs
Routing Protocol | Static IPv4 routing | Static IPv4 routing | Static IPv4 routing | Static IPv4 routing | Static IPv4 routing | Static IPv4 routing | Static IPv4 routing | Static IPv4 routing | Static IPv4 routing | Static IPv4 routing | Static IPv4 routing | Static IPv4 routing | Static IPv4 routing | Static IPv4 routing | Static IPv4 routing | Static IPv4 routing | Static IPv4 routing | Static IPv4 routing | Static IPv4 routing | Static IPv4 routing | Static IPv4 routing | Static IPv4 routing | Static IPv4 routing | Static IPv4 routing | Static IPv4 routing | Static IPv4 routing | Static IPv4 routing
Remote Management Protocol | SNMP 1, RMON 1, RMON 2, RMON 3, RMON 9, Telnet, SNMP 3, SNMP 2c, HTTP, HTTPS, SSH, CLI | SNMP 1, RMON 1, RMON 2, RMON 3, RMON 9, Telnet, SNMP 3, SNMP 2c, HTTP, HTTPS, SSH, CLI | SNMP 1, RMON 1, RMON 2, RMON 3, RMON 9, Telnet, SNMP 3, SNMP 2c, HTTP, HTTPS, SSH, CLI | SNMP 1, RMON 1, RMON 2, RMON 3, RMON 9, Telnet, SNMP 3, SNMP 2c, HTTP, HTTPS, SSH, CLI | SNMP 1, RMON 1, RMON 2, RMON 3, RMON 9, Telnet, SNMP 3, SNMP 2c, HTTP, HTTPS, SSH, CLI | SNMP 1, RMON 1, RMON 2, RMON 3, RMON 9, Telnet, SNMP 3, SNMP 2c, HTTP, HTTPS, SSH, CLI | SNMP 1, RMON 1, RMON 2, RMON 3, RMON 9, Telnet, SNMP 3, SNMP 2c, HTTP, HTTPS, SSH, CLI | SNMP 1, RMON 1, RMON 2, RMON 3, RMON 9, Telnet, SNMP 3, SNMP 2c, HTTP, HTTPS, SSH, CLI | SNMP 1, RMON 1, RMON 2, RMON 3, RMON 9, Telnet, SNMP 3, SNMP 2c, HTTP, HTTPS, SSH, CLI | SNMP 1, RMON 1, RMON 2, RMON 3, RMON 9, Telnet, SNMP 3, SNMP 2c, HTTP, HTTPS, SSH, CLI | SNMP 1, RMON 1, RMON 2, RMON 3, RMON 9, Telnet, SNMP 3, SNMP 2c, HTTP, HTTPS, SSH, CLI | SNMP 1, RMON 1, RMON 2, RMON 3, RMON 9, Telnet, SNMP 3, SNMP 2c, HTTP, HTTPS, SSH, CLI | SNMP 1, RMON 1, RMON 2, RMON 3, RMON 9, Telnet, SNMP 3, SNMP 2c, HTTP, HTTPS, TFTP, SSH, CLI | SNMP 1, RMON 1, RMON 2, RMON 3, RMON 9, Telnet, SNMP 3, SNMP 2c, HTTP, HTTPS, SSH, SSH-2, CLI | SNMP 1, RMON 1, RMON 2, RMON 3, RMON 9, Telnet, SNMP 3, SNMP 2c, HTTP, HTTPS, SSH, CLI | SNMP 1, RMON 1, RMON 2, RMON 3, RMON 9, Telnet, SNMP 3, SNMP 2c, HTTP, HTTPS, TFTP, SSH, CLI | SNMP 1, RMON 1, RMON 2, RMON 3, RMON 9, Telnet, SNMP 3, SNMP 2c, HTTP, HTTPS, SSH, CLI | SNMP 1, RMON 1, RMON 2, RMON 3, RMON 9, Telnet, SNMP 3, SNMP 2c, HTTP, HTTPS, SSH, CLI | SNMP 1, RMON 1, RMON 2, RMON 3, RMON 9, Telnet, SNMP 3, SNMP 2c, HTTP, HTTPS, SSH, CLI | SNMP 1, RMON 1, RMON 2, RMON 3, RMON 9, Telnet, SNMP 3, SNMP 2c, HTTP, HTTPS, TFTP, SSH, CLI | SNMP 1, RMON 1, RMON 2, RMON 3, RMON 9, Telnet, SNMP 3, SNMP 2c, HTTP, HTTPS, SSH, CLI | SNMP 1, RMON 1, RMON 2, RMON 3, RMON 9, Telnet, SNMP 3, SNMP 2c, HTTP, HTTPS, SSH, CLI | SNMP 1, RMON 1, RMON 2, RMON 3, RMON 9, Telnet, SNMP 3, SNMP 2c, HTTP, HTTPS, SSH, CLI | SNMP 1, RMON 1, RMON 2, RMON 3, RMON 9, Telnet, SNMP 3, SNMP 2c, HTTP, HTTPS, SSH, CLI | SNMP 1, RMON 1, RMON 2, RMON 3, RMON 9, Telnet, SNMP 3, SNMP 2c, HTTP, HTTPS, SSH, CLI | SNMP 1, RMON 1, RMON 2, RMON 3, RMON 9, Telnet, SNMP 3, SNMP 2c, HTTP, HTTPS, SSH, CLI | SNMP 1, RMON 1, RMON 2, RMON 3, RMON 9, Telnet, SNMP 3, SNMP 2c, HTTP, HTTPS, SSH, CLI
Jumbo Frame Support | 9KB | 9KB | 9KB | 9KB | 9KB | 9KB | 9KB | 10KB | 10KB | 10KB | 10KB | 10KB | 10KB | 10KB | 10KB | 10KB | 10KB | 10KB | 10KB | 10KB | 10KB | 10KB | 9 KB | 9 KB | 9 KB | 9 KB | 9 KB
Authentication Method | Secure Shell (SSH), RADIUS, TACACS+ | Secure Shell (SSH), RADIUS, TACACS+ | Secure Shell (SSH), RADIUS, TACACS+ | Secure Shell (SSH), RADIUS, TACACS+ | Secure Shell (SSH), RADIUS, TACACS+ | Secure Shell (SSH), RADIUS, TACACS+ | Secure Shell (SSH), RADIUS, TACACS+ | Secure Shell (SSH), RADIUS, TACACS+ | Secure Shell (SSH), RADIUS, TACACS+ | Secure Shell (SSH), RADIUS, TACACS+ | Secure Shell (SSH), RADIUS, TACACS+ | Secure Shell (SSH), RADIUS, TACACS+ | Secure Shell (SSH), RADIUS, TACACS+ | Secure Shell (SSH), RADIUS, TACACS+ | Secure Shell (SSH), RADIUS, TACACS+ | Secure Shell (SSH), RADIUS, TACACS+ | Secure Shell (SSH), RADIUS, TACACS+ | Secure Shell (SSH), RADIUS, TACACS+ | Secure Shell (SSH), RADIUS, TACACS+ | Secure Shell (SSH), RADIUS, TACACS+ | Secure Shell (SSH), RADIUS, TACACS+ | Secure Shell (SSH), RADIUS, TACACS+ | SSH, RADIUS, TACACS+ | SSH, RADIUS, TACACS+ | SSH, RADIUS, TACACS+ | SSH, RADIUS, TACACS+ | SSH, RADIUS, TACACS+
Features | Layer 3 switching, Layer 2 switching, DHCP support, VLAN support, IGMP snooping, syslog support, DoS attack prevention, port mirroring, DiffServ support, weighted round-robin (WRR) queuing, broadcast storm control, IPv6 support, multicast storm control, unicast storm control, firmware upgradable, Spanning Tree Protocol (STP) support, Rapid Spanning Tree Protocol (RSTP) support, Multiple Spanning Tree Protocol (MSTP) support, Trivial File Transfer Protocol (TFTP) support, access control list (ACL) support, quality of service (QoS), jumbo frames support, MLD snooping | Layer 3 switching, Layer 2 switching, DHCP support, VLAN support, IGMP snooping, syslog support, DoS attack prevention, port mirroring, DiffServ support, weighted round-robin (WRR) queuing, broadcast storm control, IPv6 support, multicast storm control, unicast storm control, firmware upgradable, Spanning Tree Protocol (STP) support, Rapid Spanning Tree Protocol (RSTP) support, Multiple Spanning Tree Protocol (MSTP) support, Trivial File Transfer Protocol (TFTP) support, access control list (ACL) support, quality of service (QoS), jumbo frames support, MLD snooping | Layer 3 switching, Layer 2 switching, DHCP support, VLAN support, IGMP snooping, syslog support, DoS attack prevention, port mirroring, DiffServ support, weighted round-robin (WRR) queuing, broadcast storm control, IPv6 support, multicast storm control, unicast storm control, firmware upgradable, Spanning Tree Protocol (STP) support, Rapid Spanning Tree Protocol (RSTP) support, Multiple Spanning Tree Protocol (MSTP) support, Trivial File Transfer Protocol (TFTP) support, access control list (ACL) support, quality of service (QoS), jumbo frames support, MLD snooping | Layer 3 switching, Layer 2 switching, DHCP support, VLAN support, IGMP snooping, syslog support, DoS attack prevention, port mirroring, DiffServ support, weighted round-robin (WRR) queuing, broadcast storm control, IPv6 support, multicast storm control, unicast storm control, firmware upgradable, Spanning Tree Protocol (STP) support, Rapid Spanning Tree Protocol (RSTP) support, Multiple Spanning Tree Protocol (MSTP) support, Trivial File Transfer Protocol (TFTP) support, access control list (ACL) support, quality of service (QoS), jumbo frames support, MLD snooping | Layer 3 switching, Layer 2 switching, DHCP support, VLAN support, IGMP snooping, syslog support, DoS attack prevention, port mirroring, DiffServ support, weighted round-robin (WRR) queuing, broadcast storm control, IPv6 support, multicast storm control, unicast storm control, firmware upgradable, Spanning Tree Protocol (STP) support, Rapid Spanning Tree Protocol (RSTP) support, Multiple Spanning Tree Protocol (MSTP) support, Trivial File Transfer Protocol (TFTP) support, access control list (ACL) support, quality of service (QoS), jumbo frames support, MLD snooping | Layer 3 switching, Layer 2 switching, DHCP support, VLAN support, IGMP snooping, syslog support, DoS attack prevention, port mirroring, DiffServ support, weighted round-robin (WRR) queuing, broadcast storm control, IPv6 support, multicast storm control, unicast storm control, firmware upgradable, Spanning Tree Protocol (STP) support, Rapid Spanning Tree Protocol (RSTP) support, Multiple Spanning Tree Protocol (MSTP) support, Trivial File Transfer Protocol (TFTP) support, access control list (ACL) support, quality of service (QoS), jumbo frames support, MLD snooping | Layer 3 switching, Layer 2 switching, DHCP support, VLAN support, IGMP snooping, syslog support, DoS attack prevention, port mirroring, DiffServ support, weighted round-robin (WRR) queuing, broadcast storm control, IPv6 support, multicast storm control, unicast storm control, firmware upgradable, Spanning Tree Protocol (STP) support, Rapid Spanning Tree Protocol (RSTP) support, Multiple Spanning Tree Protocol (MSTP) support, Trivial File Transfer Protocol (TFTP) support, access control list (ACL) support, quality of service (QoS), jumbo frames support, MLD snooping | Layer 3 switching, layer 2 switching, DHCP support, BOOTP support, VLAN support, IGMP snooping, Syslog support, DoS attack prevention, port mirroring, DiffServ support, Weighted Round Robin (WRR) queuing, Broadcast Storm Control, IPv6 support, Multicast Storm Control, Unicast Storm Control, firmware upgradable, Spanning Tree Protocol (STP) support, Rapid Spanning Tree Protocol (RSTP) support, Multiple Spanning Tree Protocol (MSTP) support, Trivial File Transfer Protocol (TFTP) support, Access Control List (ACL) support, Quality of Service (QoS), Jumbo Frames support, MLD snooping, fanless | Layer 3 switching, layer 2 switching, DHCP support, BOOTP support, VLAN support, IGMP snooping, Syslog support, DoS attack prevention, port mirroring, DiffServ support, Weighted Round Robin (WRR) queuing, Broadcast Storm Control, IPv6 support, Multicast Storm Control, Unicast Storm Control, firmware upgradable, Spanning Tree Protocol (STP) support, Rapid Spanning Tree Protocol (RSTP) support, Multiple Spanning Tree Protocol (MSTP) support, Trivial File Transfer Protocol (TFTP) support, Access Control List (ACL) support, Quality of Service (QoS), Jumbo Frames support, MLD snooping | Layer 3 switching, layer 2 switching, DHCP support, BOOTP support, VLAN support, IGMP snooping, Syslog support, DoS attack prevention, port mirroring, DiffServ support, Weighted Round Robin (WRR) queuing, Broadcast Storm Control, IPv6 support, Multicast Storm Control, Unicast Storm Control, firmware upgradable, Spanning Tree Protocol (STP) support, Rapid Spanning Tree Protocol (RSTP) support, Multiple Spanning Tree Protocol (MSTP) support, Trivial File Transfer Protocol (TFTP) support, Access Control List (ACL) support, Quality of Service (QoS), Jumbo Frames support, MLD snooping, fanless | Layer 3 switching, layer 2 switching, DHCP support, BOOTP support, VLAN support, IGMP snooping, Syslog support, DoS attack prevention, port mirroring, DiffServ support, Weighted Round Robin (WRR) queuing, Broadcast Storm Control, IPv6 support, Multicast Storm Control, Unicast Storm Control, firmware upgradable, Spanning Tree Protocol (STP) support, Rapid Spanning Tree Protocol (RSTP) support, Multiple Spanning Tree Protocol (MSTP) support, Trivial File Transfer Protocol (TFTP) support, Access Control List (ACL) support, Quality of Service (QoS), Jumbo Frames support, MLD snooping, fanless | Layer 3 switching, layer 2 switching, DHCP support, BOOTP support, VLAN support, IGMP snooping, Syslog support, DoS attack prevention, port mirroring, DiffServ support, Weighted Round Robin (WRR) queuing, Broadcast Storm Control, IPv6 support, Multicast Storm Control, Unicast Storm Control, firmware upgradable, Spanning Tree Protocol (STP) support, Rapid Spanning Tree Protocol (RSTP) support, Multiple Spanning Tree Protocol (MSTP) support, Trivial File Transfer Protocol (TFTP) support, Access Control List (ACL) support, Quality of Service (QoS), Jumbo Frames support, MLD snooping, fanless | Layer 3 switching, layer 2 switching, DHCP support, BOOTP support, VLAN support, IGMP snooping, Syslog support, DoS attack prevention, port mirroring, DiffServ support, Weighted Round Robin (WRR) queuing, Broadcast Storm Control, IPv6 support, Multicast Storm Control, Unicast Storm Control, firmware upgradable, Spanning Tree Protocol (STP) support, Rapid Spanning Tree Protocol (RSTP) support, Multiple Spanning Tree Protocol (MSTP) support, Trivial File Transfer Protocol (TFTP) support, Access Control List (ACL) support, Quality of Service (QoS), Jumbo Frames support, MLD snooping | Layer 3 switching, layer 2 switching, DHCP support, BOOTP support, VLAN support, IGMP snooping, Syslog support, DoS attack prevention, port mirroring, DiffServ support, Weighted Round Robin (WRR) queuing, Broadcast Storm Control, IPv6 support, Multicast Storm Control, Unicast Storm Control, firmware upgradable, Spanning Tree Protocol (STP) support, Rapid Spanning Tree Protocol (RSTP) support, Multiple Spanning Tree Protocol (MSTP) support, Trivial File Transfer Protocol (TFTP) support, Access Control List (ACL) support, Quality of Service (QoS), Jumbo Frames support, MLD snooping | Layer 3 switching, layer 2 switching, DHCP support, BOOTP support, VLAN support, IGMP snooping, Syslog support, DoS attack prevention, port mirroring, DiffServ support, Weighted Round Robin (WRR) queuing, Broadcast Storm Control, IPv6 support, Multicast Storm Control, Unicast Storm Control, firmware upgradable, Spanning Tree Protocol (STP) support, Rapid Spanning Tree Protocol (RSTP) support, Multiple Spanning Tree Protocol (MSTP) support, Trivial File Transfer Protocol (TFTP) support, Access Control List (ACL) support, Quality of Service (QoS), Jumbo Frames support, MLD snooping, fanless | Layer 3 switching, layer 2 switching, DHCP support, BOOTP support, VLAN support, IGMP snooping, Syslog support, DoS attack prevention, port mirroring, DiffServ support, Weighted Round Robin (WRR) queuing, Broadcast Storm Control, IPv6 support, Multicast Storm Control, Unicast Storm Control, firmware upgradable, Spanning Tree Protocol (STP) support, Rapid Spanning Tree Protocol (RSTP) support, Multiple Spanning Tree Protocol (MSTP) support, Trivial File Transfer Protocol (TFTP) support, Access Control List (ACL) support, Quality of Service (QoS), Jumbo Frames support, MLD snooping, fanless | Layer 3 switching, layer 2 switching, DHCP support, BOOTP support, VLAN support, IGMP snooping, Syslog support, DoS attack prevention, port mirroring, DiffServ support, Weighted Round Robin (WRR) queuing, Broadcast Storm Control, IPv6 support, Multicast Storm Control, Unicast Storm Control, firmware upgradable, Spanning Tree Protocol (STP) support, Rapid Spanning Tree Protocol (RSTP) support, Multiple Spanning Tree Protocol (MSTP) support, Trivial File Transfer Protocol (TFTP) support, Access Control List (ACL) support, Quality of Service (QoS), Jumbo Frames support, MLD snooping, fanless | Layer 3 switching, layer 2 switching, DHCP support, BOOTP support, VLAN support, IGMP snooping, Syslog support, DoS attack prevention, port mirroring, DiffServ support, Weighted Round Robin (WRR) queuing, Broadcast Storm Control, IPv6 support, Multicast Storm Control, Unicast Storm Control, firmware upgradable, Spanning Tree Protocol (STP) support, Rapid Spanning Tree Protocol (RSTP) support, Multiple Spanning Tree Protocol (MSTP) support, Trivial File Transfer Protocol (TFTP) support, Access Control List (ACL) support, Quality of Service (QoS), Jumbo Frames support, MLD snooping, fanless | Layer 3 switching, layer 2 switching, DHCP support, BOOTP support, VLAN support, IGMP snooping, Syslog support, DoS attack prevention, port mirroring, DiffServ support, Weighted Round Robin (WRR) queuing, Broadcast Storm Control, IPv6 support, Multicast Storm Control, Unicast Storm Control, firmware upgradable, Spanning Tree Protocol (STP) support, Rapid Spanning Tree Protocol (RSTP) support, Multiple Spanning Tree Protocol (MSTP) support, Trivial File Transfer Protocol (TFTP) support, Access Control List (ACL) support, Quality of Service (QoS), Jumbo Frames support, MLD snooping, fanless | Layer 3 switching, layer 2 switching, DHCP support, BOOTP support, VLAN support, IGMP snooping, Syslog support, DoS attack prevention, port mirroring, DiffServ support, Weighted Round Robin (WRR) queuing, Broadcast Storm Control, IPv6 support, Multicast Storm Control, Unicast Storm Control, firmware upgradable, Spanning Tree Protocol (STP) support, Rapid Spanning Tree Protocol (RSTP) support, Multiple Spanning Tree Protocol (MSTP) support, Trivial File Transfer Protocol (TFTP) support, Access Control List (ACL) support, Quality of Service (QoS), Jumbo Frames support, MLD snooping | Layer 3 switching, layer 2 switching, DHCP support, BOOTP support, VLAN support, IGMP snooping, Syslog support, DoS attack prevention, port mirroring, DiffServ support, Weighted Round Robin (WRR) queuing, Broadcast Storm Control, IPv6 support, Multicast Storm Control, Unicast Storm Control, firmware upgradable, Spanning Tree Protocol (STP) support, Rapid Spanning Tree Protocol (RSTP) support, Multiple Spanning Tree Protocol (MSTP) support, Trivial File Transfer Protocol (TFTP) support, Access Control List (ACL) support, Quality of Service (QoS), Jumbo Frames support, MLD snooping, fanless | Layer 3 switching, layer 2 switching, DHCP support, BOOTP support, VLAN support, IGMP snooping, Syslog support, DoS attack prevention, port mirroring, DiffServ support, Weighted Round Robin (WRR) queuing, Broadcast Storm Control, IPv6 support, Multicast Storm Control, Unicast Storm Control, firmware upgradable, Spanning Tree Protocol (STP) support, Rapid Spanning Tree Protocol (RSTP) support, Multiple Spanning Tree Protocol (MSTP) support, Trivial File Transfer Protocol (TFTP) support, Access Control List (ACL) support, Quality of Service (QoS), Jumbo Frames support, MLD snooping, fanless | Layer 3 switching, Layer 2 switching, DHCP support, VLAN support, IGMP snooping, Syslog support, DoS attack prevention, port mirroring, DiffServ support, Weighted Round Robin (WRR) queuing, Broadcast Storm Control, IPv6 support, Multicast Storm Control, Unicast Storm Control, firmware upgradable, STP support, RSTP support, MSTP support, TFTP support, ACL support, QoS, Jumbo Frames support, MLD snooping | Layer 3 switching, Layer 2 switching, DHCP support, VLAN support, IGMP snooping, Syslog support, DoS attack prevention, port mirroring, DiffServ support, Weighted Round Robin (WRR) queuing, Broadcast Storm Control, IPv6 support, Multicast Storm Control, Unicast Storm Control, firmware upgradable, STP support, RSTP support, MSTP support, TFTP support, ACL support, QoS, Jumbo Frames support, MLD snooping | Layer 3 switching, Layer 2 switching, DHCP support, VLAN support, IGMP snooping, Syslog support, DoS attack prevention, port mirroring, DiffServ support, Weighted Round Robin (WRR) queuing, Broadcast Storm Control, IPv6 support, Multicast Storm Control, Unicast Storm Control, firmware upgradable, STP support, RSTP support, MSTP support, TFTP support, ACL support, QoS, Jumbo Frames support, MLD snooping | Layer 3 switching, Layer 2 switching, DHCP support, VLAN support, IGMP snooping, Syslog support, DoS attack prevention, port mirroring, DiffServ support, Weighted Round Robin (WRR) queuing, Broadcast Storm Control, IPv6 support, Multicast Storm Control, Unicast Storm Control, firmware upgradable, STP support, RSTP support, MSTP support, TFTP support, ACL support, QoS, Jumbo Frames support, MLD snooping | Layer 3 switching, Layer 2 switching, DHCP support, VLAN support, IGMP snooping, Syslog support, DoS attack prevention, port mirroring, DiffServ support, Weighted Round Robin (WRR) queuing, Broadcast Storm Control, IPv6 support, Multicast Storm Control, Unicast Storm Control, firmware upgradable, STP support, RSTP support, MSTP support, TFTP support, ACL support, QoS, Jumbo Frames support, MLD snooping
Compliant Standards | [7 empty] | IEEE 802.3, IEEE 802.3u, IEEE 802.3z, IEEE 802.1D, IEEE 802.1Q, IEEE 802.3ab, IEEE 802.1p, IEEE 802.3x, IEEE 802.3ad (LACP), IEEE 802.1w, IEEE 802.1x, IEEE 802.1s | IEEE 802.3, IEEE 802.3u, IEEE 802.3z, IEEE 802.1D, IEEE 802.1Q, IEEE 802.3ab, IEEE 802.1p, IEEE 802.3af, IEEE 802.3x, IEEE 802.3ad (LACP), IEEE 802.1w, IEEE 802.1x, IEEE 802.1s | IEEE 802.3, IEEE 802.3u, IEEE 802.3z, IEEE 802.1D, IEEE 802.1Q, IEEE 802.3ab, IEEE 802.1p, IEEE 802.3af, IEEE 802.3x, IEEE 802.3ad (LACP), IEEE 802.1w, IEEE 802.1x, IEEE 802.1s | IEEE 802.3, IEEE 802.3u, IEEE 802.3z, IEEE 802.1D, IEEE 802.1Q, IEEE 802.3ab, IEEE 802.1p, IEEE 802.3af, IEEE 802.3x, IEEE 802.3ad (LACP), IEEE 802.1w, IEEE 802.1x, IEEE 802.1s | IEEE 802.3, IEEE 802.3u, IEEE 802.3z, IEEE 802.1D, IEEE 802.1Q, IEEE 802.3ab, IEEE 802.1p, IEEE 802.3x, IEEE 802.3ad (LACP), IEEE 802.1w, IEEE 802.1x, IEEE 802.1s | IEEE 802.3, IEEE 802.3u, IEEE 802.3z, IEEE 802.1D, IEEE 802.1Q, IEEE 802.3ab, IEEE 802.1p, IEEE 802.3af, IEEE 802.3x, IEEE 802.3ad (LACP), IEEE 802.1w, IEEE 802.1x, IEEE 802.1s, IEEE 802.1ab (LLDP), IEEE 802.3at | IEEE 802.3, IEEE 802.3u, IEEE 802.3z, IEEE 802.1D, IEEE 802.1Q, IEEE 802.3ab, IEEE 802.1p, IEEE 802.3af, IEEE 802.3x, IEEE 802.3ad (LACP), IEEE 802.1w, IEEE 802.1x, IEEE 802.1s | IEEE 802.3, IEEE 802.3u, IEEE 802.3z, IEEE 802.1D, IEEE 802.1Q, IEEE 802.3ab, IEEE 802.1p, IEEE 802.3af, IEEE 802.3x, IEEE 802.3ad (LACP), IEEE 802.1w, IEEE 802.1x, IEEE 802.1s | IEEE 802.3, IEEE 802.3u, IEEE 802.3z, IEEE 802.1D, IEEE 802.1Q, IEEE 802.3ab, IEEE 802.1p, IEEE 802.3x, IEEE 802.3ad (LACP), IEEE 802.1w, IEEE 802.1x, IEEE 802.1s, IEEE 802.1ab (LLDP) | IEEE 802.3, IEEE 802.3u, IEEE 802.3z, IEEE 802.1D, IEEE 802.1Q, IEEE 802.3ab, IEEE 802.1p, IEEE 802.3x, IEEE 802.3ad (LACP), IEEE 802.1w, IEEE 802.1x, IEEE 802.1s | IEEE 802.3, IEEE 802.3u, IEEE 802.3z, IEEE 802.1D, IEEE 802.1Q, IEEE 802.3ab, IEEE 802.1p, IEEE 802.3x, IEEE 802.3ad (LACP), IEEE 802.1w, IEEE 802.1x, IEEE 802.1s | IEEE 802.3, IEEE 802.3u, IEEE 802.3z, IEEE 802.1D, IEEE 802.1Q, IEEE 802.3ab, IEEE 802.1p, IEEE 802.3af, IEEE 802.3x, IEEE 802.3ad (LACP), IEEE 802.1w, IEEE 802.1x, IEEE 802.1s | IEEE 802.3, IEEE 802.3u, IEEE 802.3z, IEEE 802.1D, IEEE 802.1Q, IEEE 802.3ab, IEEE 802.1p, IEEE 802.3x, IEEE 802.3ad (LACP), IEEE 802.1w, IEEE 802.1x, IEEE 802.1s, IEEE 802.1ab (LLDP) | IEEE 802.3, IEEE 802.3u, IEEE 802.3z, IEEE 802.1D, IEEE 802.1Q, IEEE 802.3ab, IEEE 802.1p, IEEE 802.3x, IEEE 802.3ad (LACP), IEEE 802.1w, IEEE 802.1x, IEEE 802.1s | IEEE 802.3, IEEE 802.3u, IEEE 802.3z, IEEE 802.1D, IEEE 802.1Q, IEEE 802.3ab, IEEE 802.1p, IEEE 802.3x, IEEE 802.3ad (LACP), IEEE 802.1w, IEEE 802.1x, IEEE 802.1s
RAM | 128 MB | 128 MB | 128 MB | 128 MB | 128 MB | 128 MB | 128 MB | 128 MB | 128 MB | 128 MB | 128 MB | 128 MB | 128 MB | 128 MB | 128 MB | 128 MB | 128 MB | 128 MB | 128 MB | 128 MB | 128 MB | 128 MB | 128 MB | 128 MB | 128 MB | 128 MB | 128 MB
Flash Memory | 16 MB flash | 16 MB flash | 16 MB flash | 16 MB flash | 16 MB flash | 16 MB flash | 16 MB flash | 16 MB flash | 16 MB flash | 16 MB flash | 16 MB flash | 16 MB flash | 16 MB flash | 16 MB flash | 16 MB flash | 16 MB flash | 16 MB flash | 16 MB flash | 16 MB flash | 16 MB flash | 16 MB flash | 16 MB flash | 16 MB | 16 MB | 16 MB | 16 MB | 16 MB
Status Indicators | Link activity, port transmission speed, system | Link activity, port transmission speed, system | Link activity, port transmission speed, system | Link activity, port transmission speed, system | Link activity, port transmission speed, system | Link activity, port transmission speed, system | Link activity, port transmission speed, system | Link activity, port transmission speed, system | Link activity, port transmission speed, system | Link activity, port transmission speed, system | Link activity, port transmission speed, system | Link activity, port transmission speed, system | Link activity, port transmission speed, system | Link activity, port transmission speed, system | Link activity, port transmission speed, system | Link activity, port transmission speed, system | Link activity, port transmission speed, system | Link activity, port transmission speed, system | Link activity, port transmission speed, system | Link activity, port transmission speed, system | Link activity, port transmission speed, system | Link activity, port transmission speed, system | Link activity, port transmission speed, system | Link activity, port transmission speed, system | Link activity, port transmission speed, system | Link activity, port transmission speed, system | Link activity, port transmission speed, system
Expansion / Connectivity
Interfaces | 8 x 10Base-T/100Base-TX - RJ-45 - PoE Â¦ 1 x console - 9 pin D-Sub (DB-9) - management Â¦ 2 x 10Base-T/100Base-TX/1000Base-T - RJ-45 / SFP (combo) | 8 x 10Base-T/100Base-TX - RJ-45 - PoE Â¦ 1 x console - 9 pin D-Sub (DB-9) - management Â¦ 2 x 10Base-T/100Base-TX/1000Base-T - RJ-45 / SFP (combo) | 8 x 10Base-T/100Base-TX - RJ-45 - PoE Â¦ 1 x console - 9 pin D-Sub (DB-9) - management Â¦ 2 x 10Base-T/100Base-TX/1000Base-T - RJ-45 / SFP (combo) | 8 x 10Base-T/100Base-TX - RJ-45 - PoE Â¦ 1 x console - 9 pin D-Sub (DB-9) - management Â¦ 2 x 10Base-T/100Base-TX/1000Base-T - RJ-45 / SFP (combo) | 8 x 10Base-T/100Base-TX - RJ-45 - PoE Â¦ 1 x console - 9 pin D-Sub (DB-9) - management Â¦ 2 x 10Base-T/100Base-TX/1000Base-T - RJ-45 / SFP (combo) | 8 x 10Base-T/100Base-TX - RJ-45 - PoE Â¦ 1 x console - 9 pin D-Sub (DB-9) - management Â¦ 2 x 10Base-T/100Base-TX/1000Base-T - RJ-45 / SFP (combo) | 8 x 10Base-T/100Base-TX - RJ-45 - PoE Â¦ 1 x console - 9 pin D-Sub (DB-9) - management Â¦ 2 x 10Base-T/100Base-TX/1000Base-T - RJ-45 / SFP (combo) | 8 x 10Base-T/100Base-TX - RJ-45 Â¦ 1 x console - 9 pin D-Sub (DB-9) - management | 48 x 10Base-T/100Base-TX - RJ-45 - PoE Â¦ 1 x console - 9 pin D-Sub (DB-9) - management Â¦ 4 x 10Base-T/100Base-TX/1000Base-T - RJ-45 Â¦ 2 x SFP (mini-GBIC) | 8 x 10Base-T/100Base-TX/1000Base-T - RJ-45 - PoE Â¦ 2 x 10Base-T/100Base-TX/1000Base-T - RJ-45 Â¦ 1 x console - 9 pin D-Sub (DB-9) - management Â¦ 2 x SFP (mini-GBIC) | 8 x 10Base-T/100Base-TX/1000Base-T - RJ-45 - PoE Â¦ 2 x 10Base-T/100Base-TX/1000Base-T - RJ-45 Â¦ 1 x console - 9 pin D-Sub (DB-9) - management Â¦ 2 x SFP (mini-GBIC) | 10 x 10Base-T/100Base-TX/1000Base-T - RJ-45 Â¦ 1 x console - 9 pin D-Sub (DB-9) - management Â¦ 2 x SFP (mini-GBIC) | 24 x 10Base-T/100Base-TX/1000Base-T - RJ-45 - PoE Â¦ 2 x 10Base-T/100Base-TX/1000Base-T - RJ-45 Â¦ 1 x console - 9 pin D-Sub (DB-9) - management Â¦ 2 x SFP (mini-GBIC) | 24 x 10Base-T/100Base-TX - RJ-45 - PoE Â¦ 1 x console - 9 pin D-Sub (DB-9) - management Â¦ 4 x 10Base-T/100Base-TX/1000Base-T - RJ-45 Â¦ 2 x SFP (mini-GBIC) | 8 x 10Base-T/100Base-TX - RJ-45 - PoE Â¦ 1 x console - 9 pin D-Sub (DB-9) - management Â¦ 2 x 10Base-T/100Base-TX/1000Base-T - RJ-45 Â¦ 2 x SFP (mini-GBIC) | 28 x 10Base-T/100Base-TX/1000Base-T - RJ-45 Â¦ 1 x console - 9 pin D-Sub (DB-9) - management Â¦ 2 x SFP (mini-GBIC) | 48 x 10Base-T/100Base-TX - RJ-45 Â¦ 1 x console - 9 pin D-Sub (DB-9) - management Â¦ 4 x 10Base-T/100Base-TX/1000Base-T - RJ-45 Â¦ 2 x SFP (mini-GBIC) | 20 x 10Base-T/100Base-TX/1000Base-T - RJ-45 Â¦ 1 x console - 9 pin D-Sub (DB-9) - management Â¦ 2 x SFP (mini-GBIC) | 8 x 10Base-T/100Base-TX - RJ-45 - PoE Â¦ 1 x console - 9 pin D-Sub (DB-9) - management Â¦ 2 x 10Base-T/100Base-TX/1000Base-T - RJ-45 Â¦ 2 x SFP (mini-GBIC) | 52 x 10Base-T/100Base-TX/1000Base-T - RJ-45 Â¦ 1 x console - 9 pin D-Sub (DB-9) - management Â¦ 2 x SFP (mini-GBIC) | 24 x 10Base-T/100Base-TX - RJ-45 Â¦ 1 x console - 9 pin D-Sub (DB-9) - management Â¦ 4 x 10Base-T/100Base-TX/1000Base-T - RJ-45 Â¦ 2 x SFP (mini-GBIC) | 8 x 10Base-T/100Base-TX - RJ-45 Â¦ 1 x console - 9 pin D-Sub (DB-9) - management Â¦ 2 x 10Base-T/100Base-TX/1000Base-T - RJ-45 Â¦ 2 x SFP (mini-GBIC) | 24 x 10BASE-T/100BASE-TX - RJ-45 - PoE ¦ 1 x console - 9 pin D-Sub (DB-9) - management ¦ 4 x 10BASE-T/100BASE-TX/1000BASE-T - RJ-45 ¦ 2 x SFP (mini-GBIC) | 10 x SFP (mini-GBIC) ¦ 2 x 10BASE-T/100BASE-TX/1000BASE-T - RJ-45 ¦ 1 x console - 9 pin D-Sub (DB-9) - management | 24 x 10BASE-T/100BASE-TX/1000BASE-T - RJ-45 - PoE ¦ 2 x 10BASE-T/100BASE-TX/1000BASE-T - RJ-45 ¦ 1 x console - 9 pin D-Sub (DB-9) - management ¦ 2 x SFP (mini-GBIC) | 48 x 10BASE-T/100BASE-TX/1000BASE-T - RJ-45 - PoE ¦ 2 x 10BASE-T/100BASE-TX/1000BASE-T - RJ-45 ¦ 1 x console - 9 pin D-Sub (DB-9) - management ¦ 2 x SFP (mini-GBIC) | 48 x 10BASE-T/100BASE-TX/1000BASE-T - RJ-45 - PoE ¦ 2 x 10BASE-T/100BASE-TX/1000BASE-T - RJ-45 ¦ 1 x console - 9 pin D-Sub (DB-9) - management ¦ 2 x SFP (mini-GBIC)
Power
Power Device | Power adapter - external | Power adapter - external | Power adapter - external | Power adapter - external | Power supply - internal | Power supply - internal | Power supply - internal | Power supply - internal | Power adapter - external | Power adapter - external | Power adapter - external | Power supply - internal | Power supply - internal | Power adapter - external | Power supply - internal | Power supply - internal | Power supply - internal | Power adapter - external | Power supply - internal | Power supply - internal | Power adapter - external | Internal power supply | External power adapter | Internal power supply | Internal power supply | Internal power supply
Voltage Required | AC 120/230 V ( 50/60 Hz ) | AC 120/230 V ( 50/60 Hz ) | AC 120/230 V ( 50/60 Hz ) | AC 120/230 V ( 50/60 Hz ) | AC 120/230 V ( 50/60 Hz ) | AC 120/230 V ( 50/60 Hz ) | AC 120/230 V ( 50/60 Hz ) | AC 120/230 V ( 50/60 Hz ) | AC 120/230 V ( 50/60 Hz ) | AC 120/230 V ( 50/60 Hz ) | AC 120/230 V ( 50/60 Hz ) | AC 120/230 V ( 50/60 Hz ) | AC 120/230 V ( 50/60 Hz ) | AC 120/230 V ( 50/60 Hz ) | AC 120/230 V ( 50/60 Hz ) | AC 120/230 V ( 50/60 Hz ) | AC 120/230 V ( 50/60 Hz ) | AC 120/230 V ( 50/60 Hz ) | AC 120/230 V ( 50/60 Hz ) | AC 120/230 V ( 50/60 Hz ) | AC 120/230 V ( 50/60 Hz ) | AC 120/230 V ( 50/60 Hz ) | AC 120/230V (50/60 Hz) | AC 120/230V (50/60 Hz) | AC 120/230V (50/60 Hz) | AC 120/230V (50/60 Hz) | AC 120/230V (50/60 Hz)
Miscellaneous
Width | 11 in | 11 in | 11 in | 11 in | 17.3 in | 11 in | 11 in | 11 in | 17.3 in | 11 in | 11 in | 11 in | 17.3 in | 17.3 in | 11 in | 17.3 in | 17.3 in | 17.3 in | 11 in | 17.3 in | 17.3 in | 11 in | 17.3 in. | 11 in. | 17.3 in. | 17.3 in. | 17.3 in.
Depth | 6.7 in | 6.7 in | 6.7 in | 6.7 in | 10.1 in | 13.78 in | 10.1 in | 6.7 in | 13.8 in | 6.7 in | 6.7 in | 6.7 in | 10.1 in | 10.1 in | 6.7 in | 10.1 in | 13.8 in | 8 in | 6.7 in | 10.1 in | 10.1 in | 6.7 in | 13.78 in. | 6.68 in. | 13.78 in. | 13.78 in. | 13.78 in.
Height | 1.45 in | 1.45 in | 1.45 in | 1.45 in | 1.45 in | 1.45 in | 1.45 in | 1.5 in | 1.5 in | 1.5 in | 1.5 in | 1.5 in | 1.7 in | 1.7 in | 1.5 in | 1.7 in | 1.5 in | 1.5 in | 1.5 in | 1.7 in | 1.5 in | 1.5 in | 1.73 in. | 1.73 in. | 1.73 in. | 1.73 in. | 1.73 in.
Weight | 2.6 lbs | 2.6 lbs | 2.73 lbs | 2.73 lbs | 8.25 lbs | 11.99 lbs | 8.71 lbs | 2.6 lbs | 13 lbs | 2.7 lbs | 2.7 lbs | 2.6 lbs | N/A | 8.2 lbs | 2.7 lbs | N/A | 7.5 lbs | 4.8 lbs | 2.7 lbs | 8.6 lbs | 6.8 lbs | 2.6 lbs | 11.73 lbs | 4.68 lbs | 11.6 lbs | 11.68 lbs | 11.73 lbs
Cables Included | 1 x serial cable | 1 x serial cable | 1 x serial cable | 1 x serial cable | 1 x serial cable | 1 x serial cable | 1 x serial cable | 1 x serial cable | 1 x serial cable | 1 x serial cable | 1 x serial cable | 1 x serial cable | 1 x serial cable | 1 x serial cable | 1 x serial cable | 1 x serial cable | 1 x serial cable | 1 x serial cable | 1 x serial cable | 1 x serial cable | 1 x serial cable | 1 x serial cable | 1 x serial cable | 1 x serial cable | 1 x serial cable | 1 x serial cable | 1 x serial cable
Rack Mounting Kit | Included | Included | Included | Included | Included | Included | Included | Included | Included | Included | Included | Included | Included | Included | Included | Included | Included | Included | Included | Included | Included | Included | Included | Included | Included | Included | Included
MTBF | 899,905 hours (@40C) | 899,905 hours (@40C) | 945,042 hours (@40C) | 945,042 hours (@40C) | 171,504 hours (@40C) | 113,692 hours (@40C) | 310,755 hours (@40C) | 71,006 hour(s) | 182,540 hour(s) | 67,008 hour(s) | 67,009 hour(s) | 74,294 hour(s) | 187,335 hour(s) | 241,996 hour(s) | 63,569 hour(s) | 179,141 hour(s) | 199,664 hour(s) | 144,237 hour(s) | 65,527 hour(s) | 206,000 hour(s) | 282,775 hour(s) | 69,825 hour(s) | 135,669 hours at 50C | 132,151 hours at 45C | 138,676 hours at 50C | 100,262 hours at 45C | 117,130 hours at 45C
Compliant Standards | UL 60950, FCC Part 15 A, CSA 22.2 | UL 60950, FCC Part 15 A, CSA 22.2 | UL 60950, FCC Part 15 A, CSA 22.2 | UL 60950, FCC Part 15 A, CSA 22.2 | UL 60950, FCC Part 15 A, CSA 22.2 | UL 60950, FCC Part 15 A, CSA 22.2 | UL 60950, FCC Part 15 A, CSA 22.2 | UL 60950, FCC Part 15 A, CSA 22.2 | UL 60950, FCC Part 15 A, CSA 22.2 | UL 60950, FCC Part 15 A, CSA 22.2 | UL 60950, FCC Part 15 A, CSA 22.2 | UL 60950, FCC Part 15 A, CSA 22.2 | UL 60950, FCC Part 15 A, CSA 22.2 | UL 60950, FCC Part 15 A, CSA 22.2 | UL 60950, FCC Part 15 A, CSA 22.2 | UL 60950, FCC Part 15 A, CSA 22.2 | UL 60950, FCC Part 15 A, CSA 22.2 | UL 60950, FCC Part 15 A, CSA 22.2 | UL 60950, FCC Part 15 A, CSA 22.2 | UL 60950, FCC Part 15 A, CSA 22.2 | UL 60950, FCC Part 15 A, CSA 22.2 | UL 60950, FCC Part 15 A, CSA 22.2 | UL 60950, FCC Part 15 A, CSA 22.2 | UL 60950, FCC Part 15 A, CSA 22.2 | UL 60950, FCC Part 15 A, CSA 22.2 | UL 60950, FCC Part 15 A, CSA 22.2 | UL 60950, FCC Part 15 A, CSA 22.2
Localization | Chinese (simplified), English, German, French, Italian, Spanish, Japanese | Chinese (simplified), English, German, French, Italian, Spanish, Japanese | Chinese (simplified), English, German, French, Italian, Spanish, Japanese | Chinese (simplified), English, German, French, Italian, Spanish, Japanese | Chinese (simplified), English, German, French, Italian, Spanish, Japanese | Chinese (simplified), English, German, French, Italian, Spanish, Japanese | Chinese (simplified), English, German, French, Italian, Spanish, Japanese | Chinese (simplified), English, German, French, Italian, Spanish, Japanese | Chinese (simplified), English, German, French, Italian, Spanish, Japanese | Chinese (simplified), English, German, French, Italian, Spanish, Japanese | Chinese (simplified), English, German, French, Italian, Spanish, Japanese | Chinese (simplified), English, German, French, Italian, Spanish, Japanese | North America | North America | Chinese (simplified), English, German, French, Italian, Spanish, Japanese | North America | Chinese (simplified), English, German, French, Italian, Spanish, Japanese | Chinese (simplified), English, German, French, Italian, Spanish, Japanese | Chinese (simplified), English, German, French, Italian, Spanish, Japanese | North America | Chinese (simplified), English, German, French, Italian, Spanish, Japanese | Chinese (simplified), English, German, French, Italian, Spanish, Japanese | Chinese (simplified), English, German, French, Italian, Spanish, Japanese | Chinese (simplified), English, German, French, Italian, Spanish, Japanese | Chinese (simplified), English, German, French, Italian, Spanish, Japanese | Chinese (simplified), English, German, French, Italian, Spanish, Japanese | Chinese (simplified), English, German, French, Italian, Spanish, Japanese
Manufacturer Warranty
Service & Support | Limited lifetime warranty | Limited lifetime warranty | Limited lifetime warranty | Limited lifetime warranty | Limited lifetime warranty | Limited lifetime warranty | Limited lifetime warranty | Limited lifetime warranty | Limited lifetime warranty | Limited lifetime warranty | Limited lifetime warranty | Limited lifetime warranty | Limited lifetime warranty | Limited lifetime warranty | Limited lifetime warranty | Limited lifetime warranty | Limited lifetime warranty | Limited lifetime warranty | Limited lifetime warranty | Limited lifetime warranty | Limited lifetime warranty | Limited lifetime warranty | Limited lifetime warranty | Limited lifetime warranty | Limited lifetime warranty | Limited lifetime warranty | Limited lifetime warranty
Service and Support Details | Limited warranty - replacement - lifetime - response time: next business day Â¦ Technical support - web support - 1 year Â¦ Technical support - phone consulting - 1 year | Limited warranty - replacement - lifetime - response time: next business day Â¦ Technical support - web support - 1 year Â¦ Technical support - phone consulting - 1 year | Limited warranty - replacement - lifetime - response time: next business day Â¦ Technical support - web support - 1 year Â¦ Technical support - phone consulting - 1 year | Limited warranty - replacement - lifetime - response time: next business day Â¦ Technical support - web support - 1 year Â¦ Technical support - phone consulting - 1 year | Limited warranty - replacement - lifetime - response time: next business day Â¦ Technical support - web support - 1 year Â¦ Technical support - phone consulting - 1 year | Limited warranty - replacement - lifetime - response time: next business day Â¦ Technical support - web support - 1 year Â¦ Technical support - phone consulting - 1 year | Limited warranty - replacement - lifetime - response time: next business day Â¦ Technical support - web support - 1 year Â¦ Technical support - phone consulting - 1 year | Limited warranty - replacement - lifetime - response time: next business day Â¦ Technical support - web support - 1 year Â¦ Technical support - phone consulting - 1 year | Limited warranty - replacement - lifetime - response time: next business day Â¦ Technical support - web support - 1 year Â¦ Technical support - phone consulting - 1 year | Limited warranty - replacement - lifetime - response time: next business day Â¦ Technical support - web support - 1 year Â¦ Technical support - phone consulting - 1 year | Limited warranty - replacement - lifetime - response time: next business day Â¦ Technical support - web support - 1 year Â¦ Technical support - phone consulting - 1 year | Limited warranty - replacement - lifetime - response time: next business day Â¦ Technical support - web support - 1 year Â¦ Technical support - phone consulting - 1 year | Limited warranty - replacement - lifetime - response time: next business day Â¦ Technical support - web support - 1 year Â¦ Technical support - phone consulting - 1 year | Limited warranty - replacement - lifetime - response time: next business day Â¦ Technical support - web support - 1 year Â¦ Technical support - phone consulting - 1 year | Limited warranty - replacement - lifetime - response time: next business day Â¦ Technical support - web support - 1 year Â¦ Technical support - phone consulting - 1 year | Limited warranty - replacement - lifetime - response time: next business day Â¦ Technical support - web support - 1 year Â¦ Technical support - phone consulting - 1 year | Limited warranty - replacement - lifetime - response time: next business day Â¦ Technical support - web support - 1 year Â¦ Technical support - phone consulting - 1 year | Limited warranty - replacement - lifetime - response time: next business day Â¦ Technical support - web support - 1 year Â¦ Technical support - phone consulting - 1 year | Limited warranty - replacement - lifetime - response time: next business day Â¦ Technical support - web support - 1 year Â¦ Technical support - phone consulting - 1 year | Limited warranty - replacement - lifetime - response time: next business day Â¦ Technical support - web support - 1 year Â¦ Technical support - phone consulting - 1 year | Limited warranty - replacement - lifetime - response time: next business day Â¦ Technical support - web support - 1 year Â¦ Technical support - phone consulting - 1 year | Limited warranty - replacement - lifetime - response time: next business day Â¦ Technical support - web support - 1 year Â¦ Technical support - phone consulting - 1 year | Limited warranty - lifetime replacement - response time: next business day ¦ Technical support - web support - 1 year ¦ Technical support - phone consulting - 1 year | Limited warranty - lifetime replacement - response time: next business day ¦ Technical support - web support - 1 year ¦ Technical support - phone consulting - 1 year | Limited warranty - lifetime replacement - response time: next business day ¦ Technical support - web support - 1 year ¦ Technical support - phone consulting - 1 year | Limited warranty - lifetime replacement - response time: next business day ¦ Technical support - web support - 1 year ¦ Technical support - phone consulting - 1 year | Limited warranty - lifetime replacement - response time: next business day ¦ Technical support - web support - 1 year ¦ Technical support - phone consulting - 1 year
Environmental Parameters
Min Operating Temperature | 32 Â°F | 32 Â°F | 32 Â°F | 32 Â°F | 32 Â°F | 32 Â°F | 32 Â°F | 32 Â°F | 32 Â°F | 32 Â°F | 32 Â°F | 32 Â°F | 32 Â°F | 32 Â°F | 32 Â°F | 32 Â°F | 32 Â°F | 32 Â°F | 32 Â°F | 32 Â°F | 32 Â°F | 32 Â°F | 32 Â°F | 32 Â°F | 32 Â°F | 32 Â°F | 32 Â°F
Max Operating Temperature | 104 Â°F | 104 Â°F | 104 Â°F | 104 Â°F | 104 Â°F | 104 Â°F | 104 Â°F | 104 Â°F | 104 Â°F | 104 Â°F | 104 Â°F | 104 Â°F | 104 Â°F | 104 Â°F | 104 Â°F | 104 Â°F | 104 Â°F | 104 Â°F | 104 Â°F | 104 Â°F | 104 Â°F | 104 Â°F | 104 Â°F | 104 Â°F | 104 Â°F | 104 Â°F | 104 Â°F
Humidity Range Operating | 10 - 90% (non-condensing) | 10 - 90% (non-condensing) | 10 - 90% (non-condensing) | 10 - 90% (non-condensing) | 10 - 90% (non-condensing) | 10 - 90% (non-condensing) | 10 - 90% (non-condensing) | 10 - 90% (non-condensing) | 10 - 90% (non-condensing) | 10 - 90% (non-condensing) | 10 - 90% (non-condensing) | 10 - 90% (non-condensing) | 10 - 90% (non-condensing) | 10 - 90% (non-condensing) | 10 - 90% (non-condensing) | 10 - 90% (non-condensing) | 10 - 90% (non-condensing) | 10 - 90% (non-condensing) | 10 - 90% (non-condensing) | 10 - 90% (non-condensing) | 10 - 90% (non-condensing) | 10 - 90% (non-condensing) | 10 - 90% (non-condensing) | 10 - 90% (non-condensing) | 10 - 90% (non-condensing) | 10 - 90% (non-condensing) | 10 - 90% (non-condensing)
Min Storage Temperature | -4 Â°F | -4 Â°F | -4 Â°F | -4 Â°F | -4 Â°F | -4 Â°F | -4 Â°F | -4 Â°F | -4 Â°F | -4 Â°F | -4 Â°F | -4 Â°F | -4 Â°F | -4 Â°F | -4 Â°F | -4 Â°F | -4 Â°F | -4 Â°F | -4 Â°F | -4 Â°F | -4 Â°F | -4 Â°F | -4 Â°F | -4 Â°F | -4 Â°F | -4 Â°F | -4 Â°F
Max Storage Temperature | 158 Â°F | 158 Â°F | 158 Â°F | 158 Â°F | 158 Â°F | 158 Â°F | 158 Â°F | 158 Â°F | 158 Â°F | 158 Â°F | 158 Â°F | 158 Â°F | 158 Â°F | 158 Â°F | 158 Â°F | 158 Â°F | 158 Â°F | 158 Â°F | 158 Â°F | 158 Â°F | 158 Â°F | 158 Â°F | 158 Â°F | 158 Â°F | 158 Â°F | 158 Â°F | 158 Â°F
Humidity Range Storage | 10 - 90% (non-condensing) | 10 - 90% (non-condensing) | 10 - 90% (non-condensing) | 10 - 90% (non-condensing) | 10 - 90% (non-condensing) | 10 - 90% (non-condensing) | 10 - 90% (non-condensing) | 10 - 90% (non-condensing) | 10 - 90% (non-condensing) | 10 - 90% (non-condensing) | 10 - 90% (non-condensing) | 10 - 90% (non-condensing) | 10 - 90% (non-condensing) | 10 - 90% (non-condensing) | 10 - 90% (non-condensing) | 10 - 90% (non-condensing) | 10 - 90% (non-condensing) | 10 - 90% (non-condensing) | 10 - 90% (non-condensing) | 10 - 90% (non-condensing) | 10 - 90% (non-condensing) | 10 - 90% (non-condensing) | 10 - 90% (non-condensing) | 10 - 90% (non-condensing) | 10 - 90% (non-condensing) | 10 - 90% (non-condensing) | 10 - 90% (non-condensing)
If you are interested in the above Cisco SMB 300 Series Switches, you can Email us or call for a quote: Email Us: cisco@router-switch.com TEL: +852-3050-1066 / +852-3174-6166 / +1-626-239-8066 (USA) or visit http://www.router-switch.com/ .